## SqFit
x | y | s | t | s² | t² | st | u | v |  | x | y | s | t | s2 | t2 | st | u | v
1 | 1 | -4 | -2.4444 | 16 | 5.9753 | 9.7778 | -4.6636 | -0.47528 | Mean: | 5 | 3.4444 | 0 | 0 | 6.6667 | 2.0247 | 2.8889 | 0 | -1.9737e-16
2 | 3 | -3 | -0.44444 | 9 | 0.19753 | 1.3333 | -2.8974 | 0.89597 |  | x̄ | ȳ
3 | 2 | -2 | -1.4444 | 4 | 2.0864 | 2.8889 | -2.4279 | -0.43803 | Sum: | 45 | 31 | 0 | 0 | 60 | 18.2222 | 26 | 0 | -1.7764e-15
4 | 4 | -1 | 0.55556 | 1 | 0.30864 | -0.55556 | -0.66161 | 0.93322 | [5 empty] | SSss | SStt | SSst
5 | 3 | 0 | -0.44444 | 0 | 0.19753 | 0 | -0.19211 | -0.40078
6 | 5 | 1 | 1.5556 | 1 | 2.4198 | 1.5556 | 1.5741 | 0.97048 |  | X | Y |  | Count
7 | 3 | 2 | -0.44444 | 4 | 0.19753 | -0.88889 | 1.6114 | -1.2653 |  | 41.7778 | 52 |  | 9
8 | 4 | 3 | 0.55556 | 9 | 0.30864 | 1.6667 | 2.9454 | -0.79578
9 | 6 | 4 | 2.5556 | 16 | 6.5309 | 10.2222 | 4.7117 | 0.57548 | Err = | 0 | Data o.k.
Summary of results
[9 empty] | No = | 9 | = No of data sets
[9 empty] | x̄ = | 5 | = Average value of x
[9 empty] | ȳ = | 3.4444 | = Average value of y
[9 empty] | X = | 41.7778 | = Numerator in B
[9 empty] | Y = | 52 | = Demominator in B
[9 empty] | B = | 0.80342 | = Key value "B"
[9 empty] | θ = | 0.44699 | = Angle in radians [-]
[9 empty] | Θ = | 25.6105 | = Angle in degrees [°]
[9 empty] | m = | 0.47934 | = Slope
[9 empty] | b = | 1.0477 | = y-intercept
[9 empty] | a = | -2.1857 | = x-intercept
[9 empty] | R2 = | 0.61829 | = Regression coefficient
Plot the raw data (x, y)
[10 empty] | T: | Data
[10 empty] | X: | x
[10 empty] | Y: | y
Plot the data centered at CoG (s, t)
[10 empty] | T: | Data centered at CoG
[10 empty] | X: | s
[10 empty] | Y: | t
Plot the data rotated to align with the trend-line (u, v)
[10 empty] | T: | Data relative to Trend-Line
[10 empty] | X: | u
[10 empty] | Y: | v
Plot the data with Trend-Line (s, t)
See to, that the Trend-Line isn't exceeding the data range!
Take the min and max on the u- and v-axis:
[11 empty] | u |  |  |  | v
[10 empty] | Min: | -4.6636 |  |  | Min: | -1.2653
[10 empty] | Max: | 4.7117 |  |  | Max: | 0.97048
This means, that the Trend-Line and it's Perpendicular-Line
has these start and stop coordinates:
[11 empty] | u | v |  |  | u | v
[10 empty] | Start: | -4.6636 | 0 |  | Start: | 0 | -1.2653
[10 empty] | Stop: | 4.7117 | 0 |  | Stop: | 0 | 0.97048
Rotate these values back to the s,t-system:
[10 empty] | Trend-Line |  |  |  | Perpendicular-Line
[11 empty] | s | t |  |  | s | t
[10 empty] | Start: | -4.2054 | -2.0159 |  | Start: | 0.54692 | -1.141
[10 empty] | Stop: | 4.2488 | 2.0366 |  | Stop: | -0.41949 | 0.87513
Translate these values back to the x,y-system:
[10 empty] | Trend-Line |  |  |  | Perpendicular-Line
[11 empty] | s | t |  |  | s | t
[10 empty] | Start: | 0.79456 | 1.4286 |  | Start: | 5.5469 | 2.3035
[10 empty] | Stop: | 9.2488 | 5.4811 |  | Stop: | 4.5805 | 4.3196
The Trend-Line is represented by a thick line.
The Perpendicular-Line is represented by a thin line.
The mean value "CoG" (x̄,ȳ) is represented by a star:
[10 empty] | Make a plot similar to a typical Trend-Line representation | [7 empty] | For comparison plot the normally build in Trend-Line
[10 empty] | T: | Least Squares Method - Perpendicular Offsets | [6 empty] | T: | Least Squares Method - Vertical Offsets
[10 empty] | y | = | 0.47934 | x | + | 1.0477 | <= Mixed text & numbers.
[10 empty] | y | = | 0.4793 | x | + | 1.0477 | <= Text only, numbers converted to text.
[10 empty] | y = 0.4793x + 1.0477 | [5 empty] | <= Positive, text combined into one cell.
[10 empty] | y = 0.4793x1.0477 | [5 empty] | <= Negative, text combined into one cell.
[10 empty] | y = 0.4793x + 1.0477 | [5 empty] | <= Text combined into one cell.
[10 empty] | R² | = | 0.61829 |  |  |  | <= Mixed text & numbers.
[10 empty] | R² | = | 0.6183 |  |  |  | <= Text only, numbers converted to text.
[10 empty] | R² = 0.6183 | [5 empty] | <= Text combined into one cell.

## By
Claus Johansen
2024-06-24